## 2024
EPL Licence No. 11205
Link to full licence: https://apps.epa.nsw.gov.au/prpoeoapp/Detail.aspx?instid=11205&id=11205&option=licence&searchrange=licence&range=POEO
Licensee: Dongwha Timbers Pty Ltd, PO Box 146, Bombala NSW 2632
Location of Monitoring Points: See figure in "Figure" tab
05 January 2024 monitoring
SOIL SAMPLES
Monitoring Point ID on licence (see Figures) | Monitoring Well ID (see Figures) | Monitoring frequency required by licence | Pollutant Concentrations (from laboratory analysis)
|  |  | Arsenic | Chromium (total) | Chromium (VI) | Copper (total)
|  | Unit of Measure | mg/kg | mg/kg | mg/kg | mg/kg
1 | SE-1 | Biannual | 16 | 20 | <1 | 15
2 | SE-2 | Biannual | 28 | 18 | <1 | 14
3 | SE-3 | Biannual | 58 | 87 | <1 | 67
4 | SE-4 | Biannual | 210 | 220 | <1 | 140
SURFACE WATER SAMPLES
Monitoring Point ID on licence (see Figures) | Monitoring Well ID (see Figures) | Monitoring frequency required by licence | Pollutant Concentrations (from laboratory analysis) | [5 empty] | Pollutant Concentrations (in situ measurements)
|  |  | Arsenic | Chromium (total) | Chromium (VI) | Copper (total) | Hardness (as CaCO3) | Total Organic Carbon | Dissolved Oxygen | Electrical Conductivitiy | pH | Redox Potential
|  | Unit of Measure | mg/L | mg/L | mg/L | mg/L | mg/L | mg/L | ppm | µS | pH units | mV
5 | SWE-1 | Biannual | 0.072 | 0.021 | <0.005 | 0.039 | 82 | 43 | 2.61 | 509.2 | 7.26 | 94.5
6 | SWE-2 | Biannual | 0.016 | 0.007 | <0.005 | 0.011 | 86 | 29 | 2.35 | 286.9 | 7.18 | 80.7
7 | SWE-3 | Biannual | 0.16 | 0.041 | <0.005 | 0.043 | 58 | 12 | 4.09 | 336.4 | 7.16 | 106.2
21-21 August 2024 monitoring
SOIL SAMPLES
Monitoring Point ID on licence (see Figures) | Monitoring Well ID (see Figures) | Monitoring frequency required by licence | Pollutant Concentrations (from laboratory analysis)
|  |  | Arsenic | Chromium (total) | Chromium (VI) | Copper (total)
|  | Unit of Measure | mg/kg | mg/kg | mg/kg | mg/kg
1 | SE-1 | Biannual | 220 | 130 | <1 | 260
2 | SE-2 | Biannual | 32 | 20 | <1 | 16
3 | SE-3 | Biannual | 130 | 170 | <1 | 110
4 | SE-4 | Biannual | 200 | 180 | <1 | 140
SURFACE WATER SAMPLES
Monitoring Point ID on licence (see Figures) | Monitoring Well ID (see Figures) | Monitoring frequency required by licence | Pollutant Concentrations (from laboratory analysis) | [5 empty] | Pollutant Concentrations (in situ measurements)
|  |  | Arsenic | Chromium (total) | Chromium (VI) | Copper (total) | Hardness (as CaCO3) | Total Organic Carbon | Dissolved Oxygen | Electrical Conductivitiy | pH | Redox Potential
|  | Unit of Measure | mg/L | mg/L | mg/L | mg/L | mg/L | mg/L | ppm | µS | pH units | mV
5 | SWE-1 | Biannual | 0.022 | 0.006 | < 0.005 | 0.022 | 77 | 32 | 8.66 | 179.3 | 6.91 | 245.3
6 | SWE-2 | Biannual | 0.013 | 0.005 | < 0.005 | 0.004 | 100 | 27 | 5.27 | 249.5 | 6.24 | 212
7 | SWE-3 | Biannual | 0.049 | 0.023 | < 0.005 | 0.022 | 76 | 9.6 | 8.42 | 232.8 | 6.85 | 309.4
GROUNDWATER SAMPLES
Monitoring Point ID on licence (see Figures) | Monitoring Well ID (see Figures) | Monitoring frequency required by licence | Pollutant Concentrations (from laboratory analysis) | [8 empty] | Pollutant Concentrations (in situ measurements)
|  |  | Arsenic | Chromium (total) | Chromium (VI) | Copper (total) | Copper (dissolved) | Iron | Zinc | TOC | TDS | Dissolved Oxygen | Electrical Conductivitiy | pH
|  | Unit of Measure | mg/L | mg/L | mg/L | mg/L | mg/L | mg/L | mg/L | mg/L | mg/L | ppm | µS | pH units
10 | MWE-1 | Annually | < 0.001 | < 0.001 | < 0.005 | < 0.001 | < 0.001 | < 0.05 | 0.018 | < 5 | 300 | 4.3 | 466.5 | 6.49
11 | MWE-2 | Annually | 0.004 | 0.002 | < 0.005 | 0.006 | < 0.001 | 2.7 | 0.064 | < 5 | 360 | 2.62 | 1483 | 6.61
12 | MWE-3 | Annually | < 0.001 | 0.001 | < 0.005 | < 0.001 | < 0.001 | 0.09 | 0.054 | < 5 | 180 | 2.49 | 1905 | 6.38
13 | MWE-4 | Annually | 0.013 | 0.006 | < 0.005 | 0.014 | 0.001 | 0.38 | 0.068 | < 5 | 140 | 2.17 | 538.2 | 6.52
14 | MWE-5 | Annually | - | - | - | - | - | - | - | - | - | - | - | -
15 | MWE-6 | Annually | 0.007 | 0.009 | < 0.005 | 0.009 | 0.006 | 2.6 | 0.051 | < 5 | 260 | 2.94 | 637.6 | 6.55
16 | MWE-7 | Annually | 0.022 | 0.006 | < 0.005 | 0.007 |  | 11 | 0.12 | 7.4 | 400 | 3.26 | 810.4 | 6.4
17 | MWE-8 | Annually | 0.002 | 0.003 | < 0.005 | 0.001 | < 0.001 | 1 | 0.1 | < 5 | 250 | 3.18 | 1017 | 6.37
18 | MWE-9 | Annually | 0.057 | 0.011 | < 0.005 | 0.015 | 0.006 | 25 | 0.25 | 20 | 530 | 2.73 | 642.7 | 6.38
19 | MWE-10 | Annually | < 0.001 | 0.003 | < 0.005 | < 0.001 | < 0.001 | 0.26 | 0.062 | < 5 | 220 | 2.85 | 845.5 | 6.24
- | Not measured as well dry

## 2023
EPL Licence No. 11205
Link to full licence: https://apps.epa.nsw.gov.au/prpoeoapp/Detail.aspx?instid=11205&id=11205&option=licence&searchrange=licence&range=POEO
Licensee: Dongwha Timbers Pty Ltd, PO Box 146, Bombala NSW 2632
Location of Monitoring Points: See figure in "Figure" tab
05 January 2023 monitoring
SOIL SAMPLES
Monitoring Point ID on licence (see Figures) | Monitoring Well ID (see Figures) | Monitoring frequency required by licence | Pollutant Concentrations (from laboratory analysis)
|  |  | Arsenic | Chromium (total) | Chromium (VI) | Copper (total)
|  | Unit of Measure | mg/kg | mg/kg | mg/kg | mg/kg
1 | SE-1 | Biannual | 170 | 160 | <1 | 250
2 | SE-2 | Biannual | 14 | 12 | <1 | 9.5
3 | SE-3 | Biannual | 75 | 120 | <1 | 80
4 | SE-4 | Biannual | 170 | 250 | <1 | 130
SURFACE WATER SAMPLES
Monitoring Point ID on licence (see Figures) | Monitoring Well ID (see Figures) | Monitoring frequency required by licence | Pollutant Concentrations (from laboratory analysis) | [5 empty] | Pollutant Concentrations (in situ measurements)
|  |  | Arsenic | Chromium (total) | Chromium (VI) | Copper (total) | Hardness (as CaCO3) | Total Organic Carbon | Dissolved Oxygen | Electrical Conductivitiy | pH | Redox Potential
|  | Unit of Measure | mg/L | mg/L | mg/L | mg/L | mg/L | mg/L | ppm | µS | pH units | mV
5 | SWE-1 | Biannual | 0.015 | <0.001 | <0.005 | 0.002 | 110 | 92 | 5.84 | 458.4 | 7.17 | 81.8
6 | SWE-2 | Biannual | 0.018 | 0.011 | <0.005 | 0.018 | 76 | 85 | 0.88 | 372.7 | 7.03 | 60.3
7 | SWE-3 | Biannual | 0.29 | 0.022 | <0.005 | 0.028 | 62 | 87 | 3.85 | 394.1 | 7.22 | 75.1
02-03 August 2023 monitoring
SOIL SAMPLES
Monitoring Point ID on licence (see Figures) | Monitoring Well ID (see Figures) | Monitoring frequency required by licence | Pollutant Concentrations (from laboratory analysis)
|  |  | Arsenic | Chromium (total) | Chromium (VI) | Copper (total)
|  | Unit of Measure | mg/kg | mg/kg | mg/kg | mg/kg
1 | SE-1 | Biannual | 520 | 350 | <1 | 650
2 | SE-2 | Biannual | 49 | 48 | <1 | 35
3 | SE-3 | Biannual | 100 | 160 | <1 | 94
4 | SE-4 | Biannual | 76 | 110 | <1 | 70
SURFACE WATER SAMPLES
Monitoring Point ID on licence (see Figures) | Monitoring Well ID (see Figures) | Monitoring frequency required by licence | Pollutant Concentrations (from laboratory analysis) | [5 empty] | Pollutant Concentrations (in situ measurements)
|  |  | Arsenic | Chromium (total) | Chromium (VI) | Copper (total) | Hardness (as CaCO3) | Total Organic Carbon | Dissolved Oxygen | Electrical Conductivitiy | pH | Redox Potential
|  | Unit of Measure | mg/L | mg/L | mg/L | mg/L | mg/L | mg/L | ppm | µS | pH units | mV
5 | SWE-1 | Biannual | 0.004 | 0.0015 | <0.005 | 0.002 | 180 | 14 | 10.4 | 162.2 | 7.07 | 185.9
6 | SWE-2 | Biannual | 0.011 | 0.0037 | <0.005 | 0.0052 | 92 | 27 | 4.59 | 228.6 | 6.29 | 168.2
7 | SWE-3 | Biannual | 0.083 | 0.02 | <0.005 | 0.026 | 69 | 18 | 9.35 | 245.3 | 6.78 | 244
GROUNDWATER SAMPLES
Monitoring Point ID on licence (see Figures) | Monitoring Well ID (see Figures) | Monitoring frequency required by licence | Pollutant Concentrations (from laboratory analysis) | [8 empty] | Pollutant Concentrations (in situ measurements)
|  |  | Arsenic | Chromium (total) | Chromium (VI) | Copper (total) | Copper (dissolved) | Iron | Zinc | TOC | TDS | Dissolved Oxygen | Electrical Conductivitiy | pH
|  | Unit of Measure | mg/L | mg/L | mg/L | mg/L | mg/L | mg/L | mg/L | mg/L | mg/L | ppm | µS | pH units
10 | MWE-1 | Annually | <0.001 | <0.001 | <0.005 | <0.001 | <0.001 | <0.05 | 0.0095 | <5 | 280 | 4.15 | 520.6 | 6.87
11 | MWE-2 | Annually | 0.011 | 0.0013 | <0.005 | 0.01 | 0.003 | 11 | 0.06 | <5 | 290 | 2.31 | 1605 | 6.52
12 | MWE-3 | Annually | 0.0033 | 0.0032 | <0.005 | 0.0046 | <0.001 | 2.4 | 0.037 | <5 | 110 | 2.61 | 2133 | 6.45
13 | MWE-4 | Annually | 0.12 | 0.093 | <0.005 | 0.097 | 0.003 | 14 | 0.13 | <5 | 80 | 1.93 | 473.6 | 6.45
14 | MWE-5 | Annually | - | - | - | - | - | - | - | - | - | - | - | -
15 | MWE-6 | Annually | 0.0036 | 0.0034 | <0.005 | 0.003 | 0.002 | 1.4 | 0.0079 | <5 | 120 | 2.85 | 570 | 6.24
16 | MWE-7 | Annually | 0.014 | 0.0043 | <0.005 | 0.0071 | 0.004 | 8.4 | 0.13 | 13 | 400 | 2.62 | 798.6 | 6.51
17 | MWE-8 | Annually | 0.003 | 0.0032 | <0.005 | 0.003 | <0.001 | 2.7 | 0.046 | <5 | 210 | 3.05 | 969.6 | 6.27
18 | MWE-9 | Annually | 0.027 | 0.0071 | <0.005 | 0.012 | 0.007 | 15 | 0.21 | <5 | 440 | 2.24 | 817.1 | 6.22
19 | MWE-10 | Annually | <0.001 | 0.0015 | <0.005 | <0.001 | <0.001 | 0.34 | <0.005 | 22 | 130 | 2.74 | 663.8 | 6.47
- | Not measured as well dry

## 2022
EPL Licence No. 11205
Link to full licence: https://apps.epa.nsw.gov.au/prpoeoapp/Detail.aspx?instid=11205&id=11205&option=licence&searchrange=licence&range=POEO
Licensee: Dongwha Timbers Pty Ltd, PO Box 146, Bombala NSW 2632
Location of Monitoring Points: See figure in "Figure" tab
21 January 2022 monitoring
SOIL SAMPLES
Monitoring Point ID on licence (see Figures) | Monitoring Well ID (see Figures) | Monitoring frequency required by licence | Pollutant Concentrations (from laboratory analysis)
|  |  | Arsenic | Chromium (total) | Chromium (VI) | Copper (total)
|  | Unit of Measure | mg/kg | mg/kg | mg/kg | mg/kg
1 | SE-1 | Biannual | 110 | 78 | <1 | 220
2 | SE-2 | Biannual | 16 | 11 | <1 | 9.3
3 | SE-3 | Biannual | 94 | 150 | <1 | 100
4 | SE-4 | Biannual | 96 | 120 | <1 | 71
SURFACE WATER SAMPLES
Monitoring Point ID on licence (see Figures) | Monitoring Well ID (see Figures) | Monitoring frequency required by licence | Pollutant Concentrations (from laboratory analysis) | [5 empty] | Pollutant Concentrations (in situ measurements)
|  |  | Arsenic | Chromium (total) | Chromium (VI) | Copper (total) | Hardness (as CaCO3) | Total Organic Carbon | Dissolved Oxygen | Electrical Conductivitiy | pH | Redox Potential
|  | Unit of Measure | mg/L | mg/L | mg/L | mg/L | mg/L | mg/L | ppm | µS | pH units | mV
5 | SWE-1 | Biannual | 0.044 | 0.012 | <0.005 | 0.021 | 67 | 20 | 4.48 | 217.8 | 7.46 | 85.9
6 | SWE-2 | Biannual | 0.033 | 0.03 | <0.005 | 0.036 | 100 | 100 | 0.04 | 261.2 | 7.25 | 144.8
7 | SWE-3 | Biannual | 0.12 | 0.013 | <0.005 | 0.018 | 76 | 24 | 5.13 | 353.3 | 7.57 | 71.1
15-16 July 2022 monitoring
SOIL SAMPLES
Monitoring Point ID on licence (see Figures) | Monitoring Well ID (see Figures) | Monitoring frequency required by licence | Pollutant Concentrations (from laboratory analysis)
|  |  | Arsenic | Chromium (total) | Chromium (VI) | Copper (total)
|  | Unit of Measure | mg/kg | mg/kg | mg/kg | mg/kg
1 | SE-1 | Biannual | 96 | 80 | <1 | 180
2 | SE-2 | Biannual | 12 | 13 | <1 | 10
3 | SE-3 | Biannual | 290 | 740 | <1 | 270
4 | SE-4 | Biannual | 73 | 89 | <1 | 53
SURFACE WATER SAMPLES
Monitoring Point ID on licence (see Figures) | Monitoring Well ID (see Figures) | Monitoring frequency required by licence | Pollutant Concentrations (from laboratory analysis) | [5 empty] | Pollutant Concentrations (in situ measurements)
|  |  | Arsenic | Chromium (total) | Chromium (VI) | Copper (total) | Hardness (as CaCO3) | Total Organic Carbon | Dissolved Oxygen | Electrical Conductivitiy | pH | Redox Potential
|  | Unit of Measure | mg/L | mg/L | mg/L | mg/L | mg/L | mg/L | ppm | µS | pH units | mV
5 | SWE-1 | Biannual | 0.003 | <0.001 | <0.005 | 0.001 | 200 | <5 | 13.06 | 407.9 | 6.16 | 213.9
6 | SWE-2 | Biannual | 0.018 | 0.014 | <0.005 | 0.041 | 100 | 81 | 3.12 | 182.3 | 6.05 | 224.6
7 | SWE-3 | Biannual | 0.051 | 0.008 | <0.005 | 0.016 | 70 | 27 | 11.35 | 267.3 | 6.64 | 217.7
GROUNDWATER SAMPLES
Monitoring Point ID on licence (see Figures) | Monitoring Well ID (see Figures) | Monitoring frequency required by licence | Pollutant Concentrations (from laboratory analysis) | [8 empty] | Pollutant Concentrations (in situ measurements)
|  |  | Arsenic | Chromium (total) | Chromium (VI) | Copper (total) | Copper (dissolved) | Iron | Zinc | TOC | TDS | Dissolved Oxygen | Electrical Conductivitiy | pH
|  | Unit of Measure | mg/L | mg/L | mg/L | mg/L | mg/L | mg/L | mg/L | mg/L | mg/L | ppm | µS | pH units
10 | MWE-1 | Annually | <0.001 | <0.001 | <0.005 | <0.001 | <0.001 | <0.05 | 0.008 | 6.5 | 210 | 3.75 | 483.9 | 6.93
11 | MWE-2 | Annually | 0.076 | 0.005 | <0.005 | 0.032 | 0.003 | 76 | 0.19 | 27 | 300 | 1.99 | 1732 | 6.35
12 | MWE-3 | Annually | <0.001 | <0.001 | <0.005 | <0.001 | <0.001 | 0.12 | 0.02 | <5 | 100 | 2.43 | 1844 | 6.27
13 | MWE-4 | Annually | 0.039 | 0.024 | <0.005 | 0.024 | 0.003 | 1.5 | 0.071 | <5 | 37 | 2.57 | 512.4 | 6.25
14 | MWE-5 | Annually | - | - | - | - | - | - | - | - | - | - | - | -
15 | MWE-6 | Annually | 0.004 | 0.003 | <0.005 | 0.003 | <0.001 | 1.4 | 0.007 | 9.2 | 130 | 3.14 | 639.6 | 6.27
16 | MWE-7 | Annually | 0.006 | 0.002 | <0.005 | 0.006 | 0.005 | 3.9 | 0.072 | 23 | 310 | 2.48 | 772.5 | 6.37
17 | MWE-8 | Annually | <0.001 | <0.001 | <0.005 | 0.002 | <0.001 | 0.39 | 0.036 | <5 | 160 | 2.71 | 1140.3 | 6.22
18 | MWE-9 | Annually | 0.018 | 0.004 | <0.005 | 0.01 | 0.008 | 12 | 0.094 | 32 | 540 | 1.93 | 764.8 | 6.05
19 | MWE-10 | Annually | <0.001 | 0.002 | <0.005 | 0.001 | <0.001 | 1.3 | 0.006 | <5 | 170 | 2.49 | 514.6 | 6.28
- | Not measured as well dry

## 2021
EPL Licence No. 11205
Link to full licence: https://apps.epa.nsw.gov.au/prpoeoapp/Detail.aspx?instid=11205&id=11205&option=licence&searchrange=licence&range=POEO
Licensee: Dongwha Timbers Pty Ltd, PO Box 146, Bombala NSW 2632
Location of Monitoring Points: See figure in "Figure" tab
25 February 2021 monitoring
SOIL SAMPLES
Monitoring Point ID on licence (see Figures) | Monitoring Well ID (see Figures) | Monitoring frequency required by licence | Pollutant Concentrations (from laboratory analysis)
|  |  | Arsenic | Chromium (total) | Chromium (VI) | Copper (total)
|  | Unit of Measure | mg/kg | mg/kg | mg/kg | mg/kg
1 | SE-1 | Biannual | 26 | 190 | <1 | 69
2 | SE-2 | Biannual | 7.4 | 9.2 | <1 | <5
3 | SE-3 | Biannual | 230 | 200 | <1 | 160
4 | SE-4 | Biannual | 130 | 170 | <1 | 110
SURFACE WATER SAMPLES
Monitoring Point ID on licence (see Figures) | Monitoring Well ID (see Figures) | Monitoring frequency required by licence | Pollutant Concentrations (from laboratory analysis) | [5 empty] | Pollutant Concentrations (in situ measurements)
|  |  | Arsenic | Chromium (total) | Chromium (VI) | Copper (total) | Hardness (as CaCO3) | Total Organic Carbon | Dissolved Oxygen | Electrical Conductivitiy | pH | Redox Potential
|  | Unit of Measure | mg/L | mg/L | mg/L | mg/L | mg/L | mg/L | ppm | µS | pH units | mV
5 | SWE-1 | Biannual | 0.057 | 0.019 | <0.005 | 0.028 | 53 | 90 | 4.06 | 162.6 | 7.52 | 52.1
6 | SWE-2 | Biannual | 0.022 | 0.011 | <0.005 | 0.012 | 120 | 68 | 3.32 | 399.3 | 7.61 | 21.7
7 | SWE-3 | Biannual | 0.31 | 0.017 | <0.005 | 0.022 | 190 | 19 | 4.49 | 82 | 7.92 | 35.8
1-12 July 2021 monitoring
SOIL SAMPLES
Monitoring Point ID on licence (see Figures) | Monitoring Well ID (see Figures) | Monitoring frequency required by licence | Pollutant Concentrations (from laboratory analysis)
|  |  | Arsenic | Chromium (total) | Chromium (VI) | Copper (total)
|  | Unit of Measure | mg/kg | mg/kg | mg/kg | mg/kg
1 | SE-1 | Biannual | 210 | 190 | <1 | 650
2 | SE-2 | Biannual | 3.9 | 190 | <1 | <5
3 | SE-3 | Biannual | 110 | 200 | <1 | 110
4 | SE-4 | Biannual | 170 | 200 | <1 | 120
SURFACE WATER SAMPLES
Monitoring Point ID on licence (see Figures) | Monitoring Well ID (see Figures) | Monitoring frequency required by licence | Pollutant Concentrations (from laboratory analysis) | [5 empty] | Pollutant Concentrations (in situ measurements)
|  |  | Arsenic | Chromium (total) | Chromium (VI) | Copper (total) | Hardness (as CaCO3) | Total Organic Carbon | Dissolved Oxygen | Electrical Conductivitiy | pH | Redox Potential
|  | Unit of Measure | mg/L | mg/L | mg/L | mg/L | mg/L | mg/L | ppm | µS | pH units | mV
5 | SWE-1 | Biannual | 0.2 | 0.11 | <0.005 | 0.32 | 180 | 400 | 1.15 | 136.9 | 6.54 | 132.4
6 | SWE-2 | Biannual | 0.037 | 0.036 | <0.005 | 0.044 | 110 | <5 | 1.91 | 355 | 7.18 | 173.9
7 | SWE-3 | Biannual | 0.24 | 0.18 | <0.005 | 0.15 | 87 | <5 | 4.36 | 278.6 | 7.27 | 151.5
GROUNDWATER SAMPLES
Monitoring Point ID on licence (see Figures) | Monitoring Well ID (see Figures) | Monitoring frequency required by licence | Pollutant Concentrations (from laboratory analysis) | [8 empty] | Pollutant Concentrations (in situ measurements)
|  |  | Arsenic | Chromium (total) | Chromium (VI) | Copper (total) | Copper (dissolved) | Iron | Zinc | TOC | TDS | Dissolved Oxygen | Electrical Conductivitiy | pH
|  | Unit of Measure | mg/L | mg/L | mg/L | mg/L | mg/L | mg/L | mg/L | mg/L | mg/L | ppm | µS | pH units
10 | MWE-1 | Annually | 0.001 | <0.001 | <0.005 | <0.001 | <0.001 | <0.05 | 0.011 | <5 | 210 | 3.66 | 517.2 | 6.48
11 | MWE-2 | Annually | 0.16 | 0.026 | <0.005 | 0.09 | <0.01 | 52 | 0.3 | 150 | 590 | 2.95 | 1435 | 6.4
12 | MWE-3 | Annually | <0.001 | <0.001 | <0.005 | 0.001 | <0.001 | 0.11 | 0.019 | <5 | 120 | 1.96 | 2086 | 5.94
13 | MWE-4 | Annually | 0.14 | 0.14 | <0.005 | 0.12 | 0.007 | 11 | 0.15 | <5 | 87 | 2.39 | 470.6 | 6.08
14 | MWE-5 | Annually | - | - | - | - | - | - | - | - | - | - | - | -
15 | MWE-6 | Annually | 0.037 | 0.052 | <0.005 | 0.045 | 0.004 | 27 | 0.058 | <5 | 220 | 2.91 | 775.6 | 6.03
16 | MWE-7 | Annually | 0.045 | 0.006 | <0.005 | 0.009 | 0.003 | 14 | 0.18 | <5 | 270 | 2.25 | 928 | 6.22
17 | MWE-8 | Annually | 0.004 | 0.002 | <0.005 | 0.002 | 0.001 | 1 | 0.035 | <5 | 120 | 2.84 | 1365 | 6.16
18 | MWE-9 | Annually | 0.03 | 0.007 | <0.005 | 0.009 | 0.008 | 11 | 0.3 | <5 | 400 | 2.04 | 837.2 | 5.79
19 | MWE-10 | Annually | 0.001 | 0.002 | <0.005 | <0.001 | <0.001 | 0.35 | 0.008 | <5 | 190 | 2.86 | 590.3 | 6.11
- | Not measured as well dry

## Figure
EPL Licence No. 11205
Licensee: Dongwha Timbers Pty Ltd, PO Box 146, Bombala NSW 2632

## Correction log
EPL Licence No. 11205
Licensee: Dongwha Timbers Pty Ltd, PO Box 146, Bombala NSW 2632
CORRECTION LOG
Sample date | Original data | Corrected data | Date corrected | Date originally published | Reason